## Power Budget
Power Budget - LiDAR Subsystem (Daughter Board)
Team Number: | Team 1 (Group 101)
Project Name: | OpenField
Team Member Names: | Landon Kuhman (LiDAR subsystem)
Version: | 1.1 (10/28/2026)
A. List ALL major components (active devices, integrated circuits, etc.) except for power sources, voltage regulators, resistors, capacitors, or passive elements
All Major Components | Component Name | Part Number | Supply Voltage Range | Qty. | Absolute Maximum Current (mA) | Total Current (mA) | Unit
| ToF LiDAR (D500) | STL-19P | +4.5 - 5.5V | 1 | 290 |  | mA
| PIC18F57Q43 Nano | DM164150 | +4.4 - 5.25V | 1 | 100 |  | mA
+12V Rail (unused) | Component Name | Part Number | Supply Voltage Range | Qty. | Absolute Maximum Current (mA) | Total Current (mA) | Unit
| None |  |  | 0 | 0 |  | mA
mA
mA
|  |  | Subtotal |  |  |  | mA
|  |  | Safety Margin |  |  | 25%
|  |  | Total Current Required on +12V Rail |  |  |  | mA
Regulator | Not used | N/A | N/A | 0 | 0 |  | mA
| Total Remaining Current Available on +12V Rail | [5 empty] | mA
+5V Power Rail | Component Name | Part Number | Supply Voltage Range | Qty. | Absolute Maximum Current (mA) | Total Current (mA) | Unit
| ToF LiDAR (D500) | STL-19P | +4.5 - 5.5V | 1 | 290 |  | mA
| PIC18F57Q43 Nano | DM164150 | +4.4 - 5.25V | 1 | 100 |  | mA
| Indicator LEDs (D1 power, D3/D4 debug) | Green/red LEDs, 330 R / 1 k | +3.3 - 5V | 3 | 4 |  | mA
|  |  | Subtotal |  |  |  | mA
|  |  | Safety Margin |  |  | 25%
|  |  | Total Current Required on +5V Rail |  |  |  | mA
Regulator | +5V LDO Regulator | LM2940CT-5.0 | +6V - 26V | 1 | 1000 |  | mA
| Total Remaining Current Available on +5V Rail | [5 empty] | mA
+3.3V Rail (unused) | Component Name | Part Number | Supply Voltage Range | Qty. | Absolute Maximum Current (mA) | Total Current (mA) | Unit
| None |  |  | 0 | 0 |  | mA
mA
|  |  | Subtotal |  |  |  | mA
|  |  | Safety Margin |  |  | 25%
|  |  | Total Current Required on +3.3V Rail |  |  |  | mA
Regulator | Not used | N/A | N/A | 0 | 0 |  | mA
| Total Remaining Current Available on 3.3V Rail | [5 empty] | mA
External Power Source 1 | Component Name | Part Number | Supply Voltage Range | Output Voltage | Absolute Maximum Current (mA) | Total Current (mA) | Unit
Power Source 1 Selection | 9 V DC wall adapter | Barrel plug to fit J1 (PJ-063AH) | 100 - 240V AC | 9V DC | 1000 |  | mA
Power Rails Connected to External Power Source 1 | +5V rail (LM2940CT-5.0 input) | LM2940CT-5.0 | +6V - 26V | 1 |  |  | mA
Total Remaining Current Available on External Power Source 1 | [6 empty] | mA
External Power Source 2 (unused) | Component Name | Part Number | Supply Voltage Range | Output Voltage | Absolute Maximum Current (mA) | Total Current (mA) | Unit
Power Source 2 Selection | None | N/A | N/A | N/A | 0 | 0 | mA
Power Rails Connected to External Power Source 2 | None | N/A | N/A | 0 | 0 |  | mA
| Total Remaining Current Available on External Power Source 2 | [5 empty] | mA
Calculated Battery Life
| Component Name | Part Number | Supply Voltage Range |  | Capacity (mAh) | Required By Regulators
| 3S Li-ion pack (3 x 18650 cells, example) | 3S1P 18650, 2600 mAh cells | +9.0 - 12.6V |  | 2600
[5 empty] | Battery Life |  | hours
Notes:
Bench and testing use the 9 V DC adapter on J1 (9-12 V OK). The input current is about the same as the +5 V load because the LM2940 is a linear regulator. Battery life uses an example 3S Li-ion pack; the final robot battery is chosen as a group.
A linear regulator wastes (Vin - 5 V) x I as heat: about 2.0 W at 9 V in and about 3.8 W at 12.6 V (full 3S pack), so U2 needs a TO-220 heatsink.
Curiosity Nano current (100 mA) is a conservative allowance for the PIC18F57Q43 at 64 MHz plus the on-board nEDBG debugger; D500 current (290 mA) is the rated working current (measured 247 mA on the bench). LEDs are about 4 mA each.
Note on F8: For inductive loads (e.g., motors, solenoids) this is often called "stall current" on the data sheet