## BOM
Bill of Materials - LiDAR Subsystem (Landon Kuhman, Team 101)
Component | Ref. Des. | Qty | Unit Cost | Total Cost | Vendor | Purchase Link | Datasheet
PIC18F57Q43 Curiosity Nano (DM164150) | U1 | 1 | 10.95 |  | DigiKey | View Product | View Datasheet
Waveshare D500 360° LiDAR Kit | J2 | 1 | 50 |  | Amazon | View Product | View Datasheet
TI LM2940CT-5.0 5 V Regulator | U2 | 1 | 1.94 |  | DigiKey | View Product | View Datasheet
Aavid 507002B00000G TO-220 Heatsink | U2 | 1 | 0.7 |  | DigiKey | View Product | View Datasheet
CUI PJ-063AH Barrel Jack | J1 | 1 | 1.5 |  | DigiKey | View Product | View Datasheet
Eaton GMC-750-R 750 mA Slow-Blow Fuse, 5 × 20 mm | F1 | 1 | 0.7 |  | DigiKey | View Product | View Datasheet
BLX-A Fuse Holder with Cover, 5 × 20 mm (already have, from kit) | F1 | 1 | 0 |  | Have | View Product | View Datasheet
onsemi SS14 Schottky Diode | D2 | 1 | 0.5 |  | DigiKey | View Product | View Datasheet
JST B4B-PH-K-S 4-Pin Header | J2 | 1 | 0.2 |  | DigiKey | View Product | View Datasheet
Omron B3F-1000 Pushbutton | SW1 | 1 | 0.26 |  | DigiKey | View Product | View Datasheet
Würth 61200821621 Box Header, 2 × 4 (already have, from kit) | J3 | 1 | 0 |  | Have | View Product | View Datasheet
8-Wire Ribbon Cable with 2 × 4 IDC Connectors (already have, from kit) | To J3 | 1 | 0 |  | Have | View Product
Würth 61301011121 Pin Header, 1 × 10 (already have, from kit) | J4, J5 | 2 | 0 |  | Have | View Product | View Datasheet
Würth 61300211121 Pin Header, 1 × 2 (already have, from kit) | JP1–JP5 | 5 | 0 |  | Have | View Product | View Datasheet
Würth 60900213421 Jumper Shunt (already have, from kit) | JP1–JP5 | 5 | 0 |  | Have | View Product | View Datasheet
Panasonic EEU-FR1E101 100 µF 25 V Capacitor | C1 | 1 | 0.4 |  | DigiKey | View Product | View Datasheet
Panasonic EEU-FR1C220 22 µF 16 V Capacitor | C3 | 1 | 0.25 |  | DigiKey | View Product | View Datasheet
EGSCST 0805 SMD Component Book (5600 pcs) | Parts below | 1 | 36.9 |  | Amazon | View Product
0805 Resistors: 1 kΩ, 330 Ω, 10 kΩ, 100 Ω | R1, R2, R4–R8 | 7 | 0 |  | In book | View Product | View Datasheet
0805 Capacitor, 10 µF | C7 | 1 | 0 |  | In book | View Product | View Datasheet
0805 Capacitor, 1 µF | C9 | 1 | 0 |  | In book | View Product | View Datasheet
0805 Capacitor, 0.47 µF | C2 | 1 | 0 |  | In book | View Product | View Datasheet
0805 Capacitor, 0.1 µF | C4, C5, C6, C8 | 4 | 0 |  | In book | View Product | View Datasheet
0805 LEDs, Green and Red | D1, D3, D4 | 3 | 0 |  | In book | View Product | View Datasheet
Total estimated cost